## README
Added and calculated columns:
F: Wind driver: Whether or not a particular driver canbe amplified by increase of failures due to wind.
L: Residual ignition CC: Fraction of ignitions weighted by the efficiency of covered conductor ignition reduction.
M : Residual ignition CCC: Fraction of ignitions weighted by the efficiency of covered conductor + FCP + ESD ignition reduction.
N/O: CCC Wind/No Wind: Differentiates ignition contribution based on whether wind can be a factor.
P: 3X Wind consequences: Test conjecture that wind effect on consequence and fire spread causes the risk fraction to be tripled with respect to the ignition fraction.

## Sheet1
Priority | Risk | Risk Driver | x% of ignitions in HFTD | x% of overhead faults in HFTD | Wind Driver? | SDGE Wind? | Topographical and Climatological Risk Factors | Ignition or Fault greater than .5% | a. Covered Conductor | b. Combined covered conductor (CCC) with FCP and EFD* | c. CCC + PEDS** | Residual ignition CC | Residual ignition CCC | RCC Wind | RCC no Wind | RCC SDG&E Wind | RCC no SDG&E Wind
1 | Equipment /facility failure or damage | Pole | 2.3% | 7.1% | Yes | No | n/a | Yes | 39% | 42.05% | NA | 1.403% | 1.333% | 1.333% | 0% | 0% | 1.333%
2 | Contact from object | Animal contact | 27.9% | 12.4% | No | Yes | Humidity, wind gust, elevation, FPI | Yes | 90% | 90% | NA | 2.79% | 2.79% | 0% | 2.79% | 2.79% | 0%
3 | Equipment /facility failure or damage | Fuse | 2.3% | 1.4% | No | No | Aspect | Yes | 39% | 50.59% | NA | 1.403% | 1.136% | 0% | 1.136% | 0% | 1.136%
4 | Unknown | Unknown | 0% | 28.5% | No | Yes | Temperature, humidity, slope, consequence and wind gust pertaining to the location, elevation | Yes | 70% | 70% | NA | 0% | 0% | 0% | 0% | 0% | 0%
5 | Contact from object | Land vehicle contact | 11.6% | 10% | No | Yes | Wind gust, elevation, slope, temperature, humidity | Yes | 90% | 90.5% | NA | 1.16% | 1.102% | 0% | 1.102% | 1.102% | 0%
6 | Equipment /facility failure or damage | Conductor | 2.3% | 4.9% | Yes | No | FPI, slope | Yes | 90% | 99.93% | NA | 0.23% | 0.00161% | 0.00161% | 0% | 0% | 0.00161%
7 | Lightning | Lightning | 0% | 5.6% | No | No | FPI | Yes | 90% | 90% | NA | 0% | 0% | 0% | 0% | 0% | 0%
8 | Equipment /facility failure or damage | Cross arm | 0% | 4% | Yes | No | Slope, aspect, FPI | Yes | 39% | 80.24% | NA | 0% | 0% | 0% | 0% | 0% | 0%
9 | Equipment /facility failure or damage | Lightning arrestor | 9.3% | 1.9% | No | No | n/a | Yes | 39% | 94.51% | NA | 5.673% | 0.5106% | 0% | 0.5106% | 0% | 0.5106%
10 | Equipment /facility failure or damage | Transformer | 0% | 4.1% | No | Yes | Wind gust | Yes | 39% | 89.63% | NA | 0% | 0% | 0% | 0% | 0% | 0%
11 | Equipment /facility failure or damage | Connector device | 9.3% | 5.4% | No | No | Consequence pertaining to the location, slope | Yes | 39% | 96.58% | NA | 5.673% | 0.3177% | 0% | 0.3177% | 0% | 0.3177%
12 | Equipment /facility failure or damage | Other | 4.7% | 0.4% | Yes | Yes | Temperature, elevation, humidity, wind gust | Yes | 39% | 86.28% | NA | 2.867% | 0.6451% | 0.6451% | 0% | 0.6451% | 0%
13 | Vegetation contact | Fall-in (branch failure) | 4.65% | 2.5% | Yes | Yes | Wind gust, elevation, FPI, humidity | Yes | 90% | 98.19% | NA | 0.465% | 0.08393% | 0.08393% | 0% | 0.08393% | 0%
14 | Contact from object | Other contact from object | 2.3% | 2.6% | Yes | No | n/a | Yes | 50% | 50% | NA | 1.15% | 1.15% | 1.15% | 0% | 0% | 1.15%
15 | Equipment /facility failure or damage | Switch | 2.3% | 0.2% | No | No | Consequence pertaining to the location, humidity | Yes | 39% | 89.63% | NA | 1.403% | 0.2385% | 0% | 0.2385% | 0% | 0.2385%
16 | Contact from object | Balloon contact | 9.3% | 2.6% | No | Yes | Consequence pertaining to the location, wind gust, elevation, humidity | Yes | 90% | 90% | NA | 0.93% | 0.93% | 0% | 0.93% | 0.93% | 0%
17 | Equipment /facility failure or damage | Insulator and bushing | 2.3% | 0.8% | Yes | No | n/a | Yes | 39% | 94.51% | NA | 1.403% | 0.1263% | 0.1263% | 0% | 0% | 0.1263%
18 | Equipment /facility failure or damage | Cutout | 0% | 1.4% | No | No | Consequence pertaining to the location, elevation, humidity | Yes | 39% | 50.59% | NA | 0% | 0% | 0% | 0% | 0% | 0%
19 | Contact from object | 3rd party contact | 2.3% | 1.3% | No | No | FPI | Yes | 50% | 50% | NA | 1.15% | 1.15% | 0% | 1.15% | 0% | 1.15%
21 | Wire-to-wire contact | Wire-to-wire contact | 2.3% | 0.8% | Yes | No | Aspect, temperature, slope | Yes | 99% | 99.88% | NA | 0.023% | 0.00276% | 0.00276% | 0% | 0% | 0.00276%
22 | Equipment /facility failure or damage | Anchor/guy | 2.3% | 0.7% | Yes | Yes | Consequence, wind gust, elevation, aspect, humidity | Yes | 39% | 39% | NA | 1.403% | 1.403% | 1.403% | 0% | 1.403% | 0%
23 | Contamination | Contamination | 2.3% | 0.2% | No | No | n/a | Yes | 10% | 91.9% | NA | 2.07% | 0.1863% | 0% | 0.1863% | 0% | 0.1863%
| Totals |  | 99.75% | 98.8% | [7 empty] | 68.8% | 86.89% | 4.745% | 8.361% | 6.954% | 6.153%
*SDG&E currently does not have the calculated EFD risk reduction percentages by driver. The risk reduction provided is an SME estimation of effectiveness.
**SDG&E does not measure PEDS efficacy by specific risk drivers, PEDS is 100% effective whenever it is enabled, regardless of CC installation